## project setup
Assumptions and plan Iteration 1:
1. We have 2 slurry transport lines: line 1 and line 2
2. Each line has 2 spools, they are: Spool1A(spool A of line 1), Spool1B(spool B of line 1), Spool2A(spool A of line 2), and Spool2B(spool B of line 2)
3. Each spool has measurements in 4 quadrants: 1,2,3,4
4. Newly replaced spools all have nominal thickness of 20.62
5. When taking rotation action, there's only 1 type of rotation: clockwise rotation of 90 degrees
6. Repaired spools grow 4mm in thickness in the bottom quadrant, then that quadrant is rotated 90 degrees clockwise
7. All new spools have quadrant 1 at the top
8. Line 1 whole year outage schedule: Jan 1-3, Apr 1-3, Jul 1-3, Oct 1-3
9. Line 2 whole year outage schedule: Mar 1-3, Jun 1-3, Sep 1-3, Dec 1-3
10. Net operating hours (NOH) = 80% total hours
11. 4 different actions can be taken during each outage for each spool (different spools on the same line can have different actions taken for them): replace spool, rotate spool, repair spool, do nothing
12. Action can only b taken during a scheduled outage or when failure occurs
13. When failure occurs, always take the replace action, failure takes 1 day of repair, and causes 1 day outage
14. Cost of do nothing (0) < cost of rotate spool (-200) < cost of repair spool (-1k) < cost of replace spool (-23k)
15. Use Weibull probability function to simulate probability of failure based on projected thicknesses, projected thickness is calculated using measured thickness (thickness is measured during each scheduled outage) and wear rate, apply a fudge factor to slightly randomize projected thickness
16. Wear rate at bottom of the pipe is 0.8mm/1000NOH
17. Wear rate at left and right of the pipe is 0.5mm/1000NOH
18. Wear rate at the top of the pipe is 0.2mm/1000NOH
19. Wear doesn't happen during outages 20. Incur the largest penalty when both lines are down: winter (-9.8M), summer (-5M)
1
2
3
4

## current thickness
Line | Spool | Quadrant | Relative Quadrant | Current Thickness
L1 | S1A | 1 | 2 | 15
L1 | S1A | 2 | 3 | 14
L1 | S1A | 3 | 4 | 15.8
L1 | S1A | 4 | 1 | 16
L1 | S1B | 1 | 4 | 15
L1 | S1B | 2 | 1 | 13.5
L1 | S1B | 3 | 2 | 13
L1 | S1B | 4 | 3 | 12.7
L2 | S2A | 1 | 1 | 20
L2 | S2A | 2 | 2 | 19.3
L2 | S2A | 3 | 3 | 18
L2 | S2A | 4 | 4 | 18.2
L2 | S2B | 1 | 2 | 12
L2 | S2B | 2 | 3 | 10.5
L2 | S2B | 3 | 4 | 11
L2 | S2B | 4 | 1 | 11.1

## outage schedule
L1 outage list | L2 outage list
2025-01-01 | 2025-03-01
2025-01-02 | 2025-03-02
2025-01-03 | 2025-03-03
2025-05-01 | 2025-07-01
2025-05-02 | 2025-07-02
2025-05-03 | 2025-07-03
2025-09-01 | 2025-11-01
2025-09-02 | 2025-11-02
2025-09-03 | 2025-11-03

## erosion rate
Relative quadrant | erosion rate (mm/1000NOH)
1 | 0.5
2 | 1
3 | 2.5
4 | 1